## PCB Specification
Your PCB Specification
PCB Quantity | 5pcs
Layer | 2layer
PCB Thickness | 1.6mm
Dimensions | 126mm*90.5mm
Castellated Hole | No
PCB Color | Black
Surface Finish | Immersion Gold
Copper Weight | 1oz
Text Color | White
Different Design | 2
Please find more PCB information on our on-line PCB ordering Page
https://www.elecrow.com/pcb-manufacturing.html

## BOM
PhobGCC v2.0.5
# | Reference | QTY | Value | Package | Manufacturer Part number | Description | SMD | THT | Original | Elecrow PN | Note
1 | R20, R21 | 2 | 27Ω | 0402 |  | Resistor | 4 |  | N
2 | R11, R12 | 2 | 100Ω | 0603 |  | Resistor | 4 |  | N
3 | R1, R2, R7, R8, R9 | 5 | 180Ω | 0402 |  | Resistor | 10 |  | N
4 | R10, R19, R24, R25 | 4 | 316Ω | 0402 |  | Resistor | 8 |  | N
5 | R16, R18 | 2 | 1kΩ | 0402 |  | Resistor | 4 |  | N
6 | R3, R4, R5, R6 | 4 | 2kΩ | 0603 |  | Resistor | 8 |  | N
7 | R13, R14, R15 | 3 | 10kΩ | 0603 |  | Resistor | 6 |  | N
8 | R17 | 1 | 100kΩ | 0603 |  | Resistor | 2 |  | N
9 | C1 | 1 | 47uF | CASE-B-3528 | CA45-B-16V-47uF-K | Capacitor | 2 |  | Y
10 | C14, C15 | 2 | 27pF | 0402 |  | Capacitor | 4 |  | N
11 | C3, C4, C5, C6, C7, C8 | 6 | 47nF | 0603 |  | Capacitor | 12 |  | N
12 | C17, C19, C20, C22, C24, C25, C26, C27, C28, C29, C30, C31, C32 | 13 | 100nF | 0402 |  | Capacitor | 26 |  | N
13 | C21, C23 | 2 | 1uF | 0402 |  | Capacitor | 4 |  | N
14 | C16, C18 | 2 | 10uF | 0805 |  | Capacitor | 4 |  | N
15 | U1, U3 | 2 |  | SOP-8 | MCP3202-CI/SN | ADC | 16 |  | Y
16 | U4, U9, U10, U11 | 4 |  | SOT-23 | DRV5055Z3QDBZT | Hall Sensor | 12 |  | Y
17 | U6 | 1 |  | SOT-223-3 | AMS1117-3.3 | Voltage Regulator | 4 |  | Y
18 | U7 | 1 |  | SOIC-8-208mil | W25Q128JVSIQ | 128Mb Flash | 8 |  | Y
19 | U8 | 1 |  | LQFN-56(7x7) | RP2040 | MCU | 57 |  | Y
20 | U12, U13 | 2 |  | SOT-666-6 | USBLC6-2P6 | ESD Protection Chip | 12 |  | Y
21 | D1, D5 | 2 |  | SOD-323 | CUS10S30,H3F | Schottky Barrier Diode | 4 |  | Y
22 | D2 | 1 |  | SOD-123 | B5819W SL | Schottky Barrier Diode | 2 |  | Y
23 | Q1, Q3 | 2 |  | SOT-23-3L | AO3400A | N-Channel MOSFET | 6 |  | Y
24 | Q2 | 1 |  | SOT-23-3L | AO3401A | P-Channel MOSFET | 3 |  | Y
25 | S1 | 1 |  | SMD | TS-1187A-B-A-B | Golden Round Button | 4 |  | Y
26 | Y1 | 1 |  | SMD3225-4P | TAXM12M4RKDCDT2T | SMD Crystal Oscillator | 4 |  | Y
27 | F1 | 1 |  | 1206 | nSMD020-30V | Resettable Fuse | 2 |  | Y
28 | J8 | 1 |  | SMD | 10118194-0001LF | USB Micro | 9 |  | Y
29
30
[6 empty] | total： | 241 | 0
Declare：
1、If the component should be original like Digi-key or Mouser，the component must have complete Manufacture part number

## Position File
Designator |  | Footprint | Center-X(mm) | Center-Y(mm) | Rotation | Layer
C1 | 0.047u | C_0603_HandSoldering | 124.968 | 30.48 | 0 | top
C3 | 0.047u | C_0603_HandSoldering | 131.318 | -35.24 | 90 | top
C4 | 0.047u | C_0603_HandSoldering | 115.518 | -100.46 | -90 | top
C5 | 0.047u | C_0603_HandSoldering | 121.568 | -107.01 | 180 | top
C6 | 0.047u | C_0603_HandSoldering | 68.5 | -42.5 | 180 | top
C7 | 0.047u | C_0603_HandSoldering | 80 | -37.25 | -90 | top
C8 | 0.047u | C_0603_HandSoldering | 61 | -48.5 | 90 | top
C14 | 27p | C_0402_1005Metric | 116.9 | -42 | -90 | top
C15 | 27p | C_0402_1005Metric | 121.412 | -37.719 | 0 | top
C16 | 10u | C_0805_2012Metric | 54.295 | -52.705 | 0 | top
C17 | 100n | C_0402_1005Metric | 100.7 | -39.7 | 180 | top
C18 | 10u | C_0805_2012Metric | 63.67 | -67.54 | 0 | top
C19 | 100n | C_0402_1005Metric | 117.3 | -37 | 0 | top
C20 | 100n | C_0402_1005Metric | 100.7 | -40.8 | 180 | top
C21 | 1u | C_0402_1005Metric | 103 | -36 | 180 | top
C22 | 100n | C_0402_1005Metric | 117.3 | -38.2 | 0 | top
C23 | 1u | C_0402_1005Metric | 103 | -35 | 180 | top
C24 | 100n | C_0402_1005Metric | 102.5 | -46.25 | -90 | top
C25 | 100n | C_0402_1005Metric | 115.1 | -44.82 | -90 | top
C26 | 100n | C_0402_1005Metric | 105.8 | -33.528 | 90 | top
C27 | 100n | C_0402_1005Metric | 113.03 | -31.75 | 0 | top
C28 | 100n | C_0402_1005Metric | 104.6 | -33.401 | 90 | top
C29 | 100n | C_0402_1005Metric | 53.5 | -55.626 | -90 | top
C30 | 100n | C_0402_1005Metric | 90.551 | -38.354 | 90 | top
C31 | 100n | C_0402_1005Metric | 93.599 | -45.085 | -90 | top
C32 | 100n | C_0402_1005Metric | 107.5944 | -72.3646 | 90 | top
D1 | CUS10S30,H3F | D_SOD-323 | 60.46 | -68.4925 | -90 | top
D2 | M7C | D_SOD-123 | 79 | -65.51 | 180 | top
D5 | CUS10S30,H3F | D_SOD-323 | 106.934 | -28.702 | 180 | top
F1 | Fuse | Fuse_1206_3216Metric | 76 | -31.5 | 0 | top
J8 | USB_B_Micro | USB_Micro-B_Amphenol_10118194_Horizontal | 55.74 | -77.39 | 0 | top
Q1 | Q_NMOS_GSD | SOT-23 | 76.5 | -35 | 180 | top
Q2 | Q_PMOS_GDS | SOT-23 | 71.7 | -33.6 | -90 | top
Q3 | Q_NMOS_GSD | SOT-23 | 80.79 | -32.75 | -90 | top
R1 | 180 | R_0402_1005Metric | 86.106 | -52 | -90 | top
R2 | 180 | R_0402_1005Metric | 86.606 | -50.3 | 180 | top
R3 | 2k | R_0603_1608Metric_Pad0.98x0.95mm_HandSolder | 115.518 | -96.51 | 90 | top
R4 | 2k | R_0603_1608Metric_Pad0.98x0.95mm_HandSolder | 125.6055 | -107.01 | 0 | top
R5 | 2k | R_0603_1608Metric_Pad0.98x0.95mm_HandSolder | 72.4125 | -42.5 | 0 | top
R6 | 2k | R_0603_1608Metric_Pad0.98x0.95mm_HandSolder | 61 | -52.5 | -90 | top
R7 | 180 | R_0402_1005Metric | 88.356 | -50.8 | 90 | top
R8 | 180 | R_0402_1005Metric | 88.356 | -52.9 | 90 | top
R9 | 180 | R_0402_1005Metric | 87.056 | -54.5 | 90 | top
R10 | 316 | R_0402_1005Metric | 90.106 | -50.3 | 0 | top
R11 | 100R | R_0603_1608Metric_Pad0.98x0.95mm_HandSolder | 91.19 | -28.83 | 180 | top
R12 | 100R | R_0603_1608Metric_Pad0.98x0.95mm_HandSolder | 91.186 | -30.53 | 180 | top
R13 | 10k | R_0603_1608Metric_Pad0.98x0.95mm_HandSolder | 67.7 | -34.7 | 180 | top
R14 | 10k | R_0603_1608Metric_Pad0.98x0.95mm_HandSolder | 91.19 | -32.23 | 0 | top
R15 | 10k | R_0603_1608Metric_Pad0.98x0.95mm_HandSolder | 91.9 | -26.3 | -90 | top
R16 | 1k | R_0402_1005Metric | 93 | -38 | 90 | top
R17 | 100k | R_0603_1608Metric_Pad0.98x0.95mm_HandSolder | 61.02 | -77.78 | 90 | top
R18 | 1k | R_0402_1005Metric | 117.3 | -39.4 | 0 | top
R19 | 316 | R_0402_1005Metric | 90.106 | -51.5 | 0 | top
R20 | 27 | R_0402_1005Metric | 103 | -38 | 0 | top
R21 | 27 | R_0402_1005Metric | 103 | -37 | 0 | top
R24 | 316 | R_0402_1005Metric | 90.106 | -52.7 | 0 | top
R25 | 316 | R_0402_1005Metric | 90.106 | -53.9 | 0 | top
S1 | BOOTSEL | SW_TS-1187A-B-A-B | 97.5 | -32.1625 | -90 | top
U1 | MCP3002 | SOIC-8_3.9x4.9mm_P1.27mm | 86.2 | -40.8 | 0 | top
U3 | MCP3002 | SOIC-8_3.9x4.9mm_P1.27mm | 109.518 | -77.41 | 90 | top
U4 | DRV5055A2xDBZxQ1 | SOT-23 | 123.716 | -89.91 | -90 | top
U6 | AMS1117-3.3 | SOT-223-3_TabPin2 | 54.26 | -69.34 | 0 | top
U7 | W25Q128JVS | SOIC-8_5.23x5.23mm_P1.27mm | 97 | -48 | 90 | top
U8 | RP2040 | RP2040-QFN-56 | 110 | -39 | 90 | top
U9 | DRV5055A2xDBZxQ1 | SOT-23 | 132.418 | -98.61 | 180 | top
U10 | DRV5055A2xDBZxQ1 | SOT-23 | 69.3509 | -59.8112 | 87 | top
U11 | DRV5055A2xDBZxQ1 | SOT-23 | 78.475 | -51.575 | 177 | top
U12 | USBLC6-2P6 | SOT-666 | 60.26 | -73.65 | 0 | top
U13 | USBLC6-2P6 | SOT-666 | 103.124 | -28.44 | 0 | top
Y1 | Crystal_GND24 | Crystal_SMD_3225-4Pin_3.2x2.5mm | 120.9 | -40.65 | 180 | top